## Sheet1
Spreadsheet to Check Common LNA Formulas Only Change the Values in the Red Boxes - Otherwise the Formulas May Get Corrupted
Enter Magnitude and Phase of the S-Parameters, Z0 and Frequency Below
| Magnitude | Phase (Degrees) | Complex Notation
S11 | 0.46 | -143 | -0.367372334621755-0.276834910649942i
S12 | 0.01 | 98 | -0.00139173100960065+0.0099026806874157i
S21 | 1.7 | 59 | 0.875564727347092+1.45718441119359i
S22 | 0.7 | -30 | 0.606217782649107-0.35i
Z0 (Ohms) | 50
Frequency (GHz) | 14
Frequency (rad/s) | 87964594300.5142
Gain | Ratio | dB
GS_MAX | 1.2684 | 1.0325
G0 | 2.89 | 4.609
GL_MAX | 1.9608 | 2.9243
GTU_MAX | 7.1876 | 8.5658
M | 0.013614
GT/GTU_MAX | Ratio | dB
Lower Bound | 0.97332 | -0.11745
Upper Bound | 1.0278 | 0.11906
DELTA |  |  | -0.303951278319814-0.0458843577607749i
ABS(DELTA) | 0.3074
K | 11.5556
Enter GS (dB) for Source Gain Circle | GS (ratio) | GS/GS_MAX | Centre of Source Gain Circle - Distance along Line from Origin to S11 | Radius of Source Gain Circle
1 | 1.2589 | 0.99254 | 0.45729 | 0.068217
Enter GL (dB) for Load Gain Circle | GL (ratio) | GL/GL_MAX | Centre of Load Gain Circle - Distance along Line from Origin to S22 | Radius of Load Gain Circle
1 | 1.2589 | 0.64205 | 0.54503 | 0.37003
Series Inductor - Enter Delta_x |  | 0.617 | Inductance (nH) | 0.35071
Series Capacitor - Enter Delta_x |  | 2.0734 | Capacitance (pF) | 0.10966
Shunt Inductor - Enter Delta_b |  | 0.6503 | Inductance (nH) | 0.87407
Shunt Capacitor - Enter Delta_b |  | 1.1571 | Capacitance (pF) | 0.26308
Enter the Noise Parameters and the desired noise circle below
| Magnitude | Phase (Degrees)
GAMMA_OPT | 0.55 | -160 | -0.51683094143225-0.188111078829118i
Fmin (dB) | 2.5
RN | 5.5
Fcircle (dB) | 3
Fmin (Ratio) | 1.7783
Fcircle (Ratio) | 1.9953
1+GAMMA_OPT |  |  | 0.48316905856775-0.188111078829118i
Ni | 0.13258
|  |  | Centre of Noise Circle - Distance along Line from Origin to GAMMA_OPT | Radius of Noise Circle
|  |  | 0.48562 | 0.2929